## Bill of Materials-USaB Rev1.0
LibRef | Comment | Description | Quantity | Designator
22uF X5R 10V ±20% | 22uF X5R 10V ±20% | Capacitor, ceramic 0603 | 3 | C1, C10, C11
100nF X7R 16V ±10% | 100nF X7R 16V ±10% | Capacitor, ceramic | 4 | C2, C6, C8, C9
1uF X7R 10V ±10% | 1uF X7R 10V ±10% | Capacitor, ceramic | 2 | C3, C7
NFM18PS105R0J3D (Murata) | NFM18PS105R0J3D (Murata) | Passthrough cap 1uF 2A 6.3V | 3 | Cp1, Cp2, Cp3
P1A-180804UB base (New Age Enclosures) | P1A-180804UB base (New Age Enclosures) | Enclosure USB Base | 1 | Enc1
P1A-180804UB Cover (New Age Enclosures) | P1A-180804UB Cover (New Age Enclosures) | Enclosure USB Cover | 1 | Enc2
ESP-03 (AI-Thinker) | ESP-03 (AI-Thinker) | WiFi ESP8266 | 1 | ESP1
048037-2200 (Molex) | 048037-2200 (Molex) | USB A Plug SMD | 1 | J3
VLMB1300-GS08 (Vishay) | VLMB1300-GS08 (Vishay) | LED 0603 Blue clear 104mcd @ 20mA 130° Vf3.3 | 1 | LED1
PLPC2-100 (Bivar) | PLPC2-100 (Bivar) | LED Light Pipe Clear 2mm x 2.54mm | 1 | LP1
MAX7375AXR805+T (Maxim) | MAX7375AXR805+T (Maxim) | Osc MEMS 8MHz | 1 | OSC1
PCB USaB Rev1.0 (Black Box Ind) | PCB USaB Rev1.0 (Black Box Ind) | PCB USaB Rev1.0 (Black Box Ind) | 1 | PCB1
4k7 ±1% 0.1W | 4k7 ±1% 0.1W | resistor, thickfilm | 2 | R1, R2
220R ±1% 0.1W | 220R ±1% 0.1W | resistor, thickfilm | 1 | R3
22k ±0.1% 0.1W | 22k ±0.1% 0.1W | Resistor, thin film | 1 | R4
22k ±1% 0.1W | 22k ±1% 0.1W | resistor, thickfilm | 6 | R5, R6, R7, R8, R16, R21
100R ±1% 0.1W | 100R ±1% 0.1W | resistor, thickfilm | 4 | R9, R10, R11, R12
NUF2042XV6 <ON semi> | NUF2042XV6 <ON semi> | USB ESD protection, EMI filter and termination | 1 | TVS1
ATMEGA32U4-MU <Atmel> | ATMEGA32U4-MU <Atmel> | IC AVR QFN44 | 1 | U1
AH180N-WG-7 (Diodes Inc) | AH180N-WG-7 (Diodes Inc) | Hall-Effect Switch Omnipolar | 1 | U2
BU33SD5WG-TR (Rohm) | BU33SD5WG-TR (Rohm) | LDO 3.3V 500mA SOT-23-5 | 1 | U3
5031821853 <MOLEX> | Con SD Micro Push-Push | Con SD Micro Push-Push | 1 | U4